## Sheet1
ITEM | Supplier | Catalog # | Quantity | Price Each | Total | Comments | Link
custom piece | Custom | [5 empty] | CAD drawing
central air tube, threaded | Custom |  | 1 |  |  | PVC pipe, outer diameter 0.75" (not greater), 6 inch length, with an internal thread for 1/4"-NPT on one end and 1/8"-NPT on the other end.
NO two-way EV valves | Clippard | ETN-2M-24 | 8 | 39.7 | 317.6 |  | https://clippard.com/part/ETN-2M-24
EV/ET 8-valve manifold | Clippard | 15482-8 | 1 | 17.77 | 17.77 |  | https://clippard.com/part/15482-8
Hose swivel, 1/16" (pack of 5) | Clippard | ST0-2002-PKG | 2 | 18.71 | 37.42 |  | https://clippard.com/part/ST0-2002-PKG
10-32-1/16" barbed fittings (1 pk/10) | Clippard | 11752-5-ENP-PKG | 2 | 7.18 | 14.36 |  | https://clippard.com/part/11752-5-ENP-PKG
1/16" polyurethan tubing, 8 - tubing ribbon | Clippard | URH8-0402-02T-050 | 1 | 101.5 | 101.5 | only need about 4 feet but comes in 50 foot rolls. | https://clippard.com/part/URH8-0402-02T-050
nylon barbed luer fitting, 1/16" - male luer | Various |  | 8 | 0.25 | 2
nylon barbed luer fitting, 1/16" - female luer | Various |  | 8 | 0.25 | 2
Valve Driver Chip (Micrel MIC2981/82YN) | Mouser | 998-MIC2981/82YN | 2 | 2.01 | 4.02 |  | https://www.mouser.com/ProductDetail/Microchip-Technology-Micrel/MIC2981-82YN?qs=%2Fha2pyFadugs5eyBU5YYNcFt7pUOFGNosIUD7jMh0U1tqMoU2LTu%252BQ%3D%3D
20-pin DIP socket | Digikey | AE9998-ND | 2 | 0.29 | 0.58 | Useful for easy removal/replacement of valve driver chip | https://www.digikey.com/products/en?keywords=AE9998-ND
Terminal Board for driver/chip connections | Winford Engineering | DTA3520-DIN | 2 | 9.5 | 19 |  | https://www.winford.com/products/dta35.php
Flowtube with needle valve, 0 - 10 L/min | Aalborg | PMR1-012676 | 2 | 115 | 230 | this includes part #s 014-02-ST-VN (scale), P16A4-BA0 (tube), VCH-AB (needle valve)
air pump to produce 3 L/min flow: | Amazon | EG Danner 40528 Supreme Hydroponic Pump | 1 | 171.09 | 171.09
odor flow control - MFC, 0 - 500 mL/min | Aalborg or Alicat |  | 1 | 800 | 800 | $800 is approx price for cheaper MFCs (Aalborg). Alicat is2x more $$ but higher quality
BEX Mini Tank mixing eductor, 0.59" orifice | US Plastics | 62386 | 2 | 12.37 | 24.74 | Orifice size impacts odorant duration ratio and kinetics of mixing. We have tested all sizes and 0.59 (red color) is optimal | https://www.usplastic.com/catalog/item.aspx?itemid=103541
4-valve, NC teflon valve manifold | NResearch | 161T082 | 2 | 258.65 | 517.3 | This is for control of flow through odor reservoirs. We prefer these Teflon valves for ease of cleaning in case of accident. | https://nresearch.com/
Nresearch TGB109 PTFE tubing | Nresearch | TGB109 | 50 | 1.49 | 74.5 | per foot price. Other brands for .0625" OD PTFE tubing also OK.
fittings for TGB109 tubing (pk/50) | NResearch | 102P109-50 | 1 | 155.47 | 155.47
Control hardware/software | NI or Arduino |  | 1 | 500 | 500 | ballpark price. need 16 digital TTL channels to switch valves, and 1 analog out channel to control MFC
24 V DC Power Source | Various |  | 1 |  |  | Used to supply power to valves. Nearly any desktop DC converter is OK
2989.35